## GATEWY.PCB
Part | Value | Device | Package | Description | MfgName | MfgPartNum | MfgPrice | Verified | Notes
AWESOME | CJS | CJS | CJS |  | Copal Electronics Inc | CJS-1200TA
C1 | 15pF | RF-C0402 | RF-C0402 | RF capacitor pads for FSL reference design | Murata | GRM1555C1H150JZ01
C2 | 15pF | RF-C0402 | RF-C0402 | RF capacitor pads for FSL reference design | Murata | GRM1555C1H150JZ01
C3 | 0.1µF | RF-C0402 | RF-C0402 | RF capacitor pads for FSL reference design | Murata | GRM155R61A104KA01D
C4 | 0.1µF | RF-C0402 | RF-C0402 | RF capacitor pads for FSL reference design | Murata | GRM155R61A104KA01D
C7 | 4.7µF | RF-C0805 | RF-C0805 | RF capacitor pads for FSL reference design | Murata | GRM219R61A475KE19D
C8 | 0.1µF | RF-C0402 | RF-C0402 | RF capacitor pads for FSL reference design | Murata | GRM155R61A104KA01D
C9 | 10nF | RF-C0402 | RF-C0402 | RF capacitor pads for FSL reference design | Murata | GRM155R71E103KA01D
IC1 | FT232RL | FT232RL | SSOP28 | Source: http://www.ftdichip.com/Documents/DataSheets/DS_FT232R_v104.pdf | FTDI | FT232RL
JTAG | 2X10JTAG | 2X10JTAG | 2X10JTAG
KW2 |  | DF12_F | DF12_F |  | Hirose | DF12(3.0)-40DP-0.5V(86)
L1 | 60? | RF-L0603 | RF-L0603 | RF inductor pads for FSL reference design | Murata | BLM18PG600SN1D
LED1 | RGLBED | RGLBED | RGBLED
R1 | 24Ohm | RF-R0805 | RF-C0805 | RF resistor pads for FSL reference design | Vishay Dale | CRCW080524R0FKEA
R2 | 24Ohm | RF-R0805 | RF-C0805 | RF resistor pads for FSL reference design | Vishay Dale | CRCW080524R0FKEA
R3 | 24Ohm | RF-R0805 | RF-C0805 | RF resistor pads for FSL reference design | Vishay Dale | CRCW080524R0FKEA
R4 | 10k | RF-R0805 | RF-C0805 | RF resistor pads for FSL reference design | Vishay Dale | CRCW080510K0FKEA
RT1 | 500mA | SMD050F | C1210 | Tyco current limit switch | Tyco | MICROSMD050F-2
SW1 | SWITCH-TACTILE | SWITCH-TACTILE | ESWITCH-TL3301PF |  | E-Switch | TL3301PF160QG
SW2 | RA_BUTTON | RA_BUTTON | RA_BUTTON
SWD |  | PINHD-2X5SMALL | 2X5HDR | PIN HEADER
U$14 |  | FIDUCIAL | FIDUCIAL_1MM | For use by pick and place machines to calibrate the vision/machine | 1mm |  |  |  |  | DNP
U$18 |  | FIDUCIAL | FIDUCIAL_1MM | For use by pick and place machines to calibrate the vision/machine | 1mm |  |  |  |  | DNP
U$25 |  | FIDUCIAL | FIDUCIAL_1MM | For use by pick and place machines to calibrate the vision/machine | 1mm |  |  |  |  | DNP
U$26 |  | FIDUCIAL | FIDUCIAL_1MM | For use by pick and place machines to calibrate the vision/machine | 1mm |  |  |  |  | DNP
U$27 |  | FIDUCIAL | FIDUCIAL_1MM | For use by pick and place machines to calibrate the vision/machine | 1mm |  |  |  |  | DNP
U$28 |  | FIDUCIAL | FIDUCIAL_1MM | For use by pick and place machines to calibrate the vision/machine | 1mm |  |  |  |  | DNP
U1 | WS2801 | WS2801 | SO14
X1 | USBPTH | USBPTH | USB-B-PTH | USB Connectors | Tyco | 292304-1